## Overlay Networks
Parameter | VLAN ID | Network Name | L2 or L3 | IP VRF Name | Internal / External | IPv4 Gateway | IPv6 Gateway | Topology
Index (ID) | VLAN Identifier (Range 0 ..4094) | Name of the Network | VLAN ( Virtual LAN ) Either a L2 VLAN or L3 VLAN (= with an associated gateway in a IP VRF) | L3 Domain | Internal to the Fabric or extended outisde the fabric |  |  | NICs and Ports between the computes and the IP fabric for this trafic
1 | 0 | CBIS Provisioning | L2 | N/A | internal |  |  | leaf01_6/4;leaf02_7/1-4;leaf03_13/1-4
2 | 512 | CBIS external | L3 | OAM | external | 10.120.122.1/28 | fd00:0A:64:83::1/64 | leaf01_6/4;leaf05_14/2;leaf06_14_2
3 | 25 | 5GC_5G_SBI | L3 | SIG5G | external | 10.64.106.1/24 |  | leaf09_12/1-4;leaf09_13/1-4;leaf10_12/1-4;leaf10_13/1-4
4 | 2300 | 5GC_5G_CNF_OAM | L3 | OAM | external | 10.208.158.1/25 |  | leaf11_16/2;leaf12_20/3
…
Used to create the subinterfaces associated with a L3 Network Instance or a L2 Network Instance

## Overlay BGP PE-CE (Downlink)
Parameter | VLAN ID | Description/Name | IP VRF | IPv4 Subnet | IPv4 Address in IP VRF | IPv4 Address in VNF/CNF | IPv6 Subnet | IPv6 Address in IP VRF | IPv6 Address in VNF/CNF | LOCAL AS | PEER AS | BFD | Topology | Export | Import
Index (ID) | VLAN Identifier | Description of the BGP PE CE session | IP VRF In IP Fabric | IPv4 Configuration |  |  | IPv6 Configuration |  |  | Local Autonomous System | Peer Autonomous System | Bidirectional Forwarding Detection | Port used to connect the servers to the leaf(s) | Routes to be exported | Routes to be imported
1 | 242 | CMG_LB | OAM | 10.100.242.0/28 | 10.100.242.7/28 | 10.100.242.1/28 | fd00:a:64:f2::0/64 | fd00:a:64:f2::7/64 | fd00:a:64:f2::1/64 | 65100 | 65200 | yes | leaf01-7/1 | default routes | all routes except default routes and point to point connections
2 | 243 | CMG_LB | OAM | 10.100.243.0/28 | 10.100.243.7/28 | 10.100.243.1/28 | fd00:a:64:f3::0/64 | fd00:a:64:f3::7/64 | fd00:a:64:f3::1/64 | 65100 | 65200 | yes | leaf02-12/4 | default routes | all routes except default routes and point to point connections
…
Overlay Protocol between the VNF/CNF and the leafs (downlink)
The VLAN here under is defined in the above table
BGP PE CE between CNF/VNF and IP Fabric (Leaf)

## Overlay Static Routes
Parameter | IP VRF | Node | prefix | next hop | next hop device | BFD | Description*
Index (ID) | IP VRF In IP Fabric where the static route is configured | Node that static route will be entered | either IPv4 or IPv6 prefix | next hop IP | Device that holds the next hop IP address | Bidirectional Forwarding Detection (3x 100ms) | description of the static route*
1 | OAM | DCGW1 | 10.100.100.0/28 | 10.100.231.10 | UPF1 | no | route to iperf
2 | OAM | Leaf02 | fd00:c0:a8::7/128 | fd00:a:64:f2::7 | SMF2 | yes | route to IPv6 Services loopback
…
*Optional
Static Routes from IP Fabric (Leaf ) to CNF/VNF